## -40C
Test: Example Project - Powered Thermal Cycle
Mode: DRL -40°C±5.0°C 9.0V
Limits: Vin 9.0±0.5V Iin 1.09 to 1.333 A
TP: | VSense 1 B2 | VSense 2 B2 | TP1: Aux VV1 | TP2: Aux VV2 | TP3: Aux VV3 | TP4: Aux VV4 | TP5: Aux VV5 | TP6: Aux VV6 | TP7: Aux VV7 | TP10: Aux VV8
Min: | 9.059 | 9.071 | 1.225 | 1.229 | 1.051 | 1.236 | 1.236 | 1.244 | 1.229 | 1.225
Max: | 9.17 | 9.182 | 1.245 | 1.25 | 1.239 | 1.257 | 1.259 | 1.289 | 1.287 | 1.245
Check Data: | G | G | G | G | Out of Spec | G | G | G | G | G
Mode: DRL -40°C±5.0°C 14.1V
Limits: Vin 14.1±0.5V Iin 0.702 to 0.858 A
TP: | VSense 1 B2 | VSense 2 B2 | TP1: Aux VV1 | TP2: Aux VV2 | TP3: Aux VV3 | TP4: Aux VV4 | TP5: Aux VV5 | TP6: Aux VV6 | TP7: Aux VV7 | TP10: Aux VV8
Min: | 14.148 | 14.155 | 0.789 | 0.785 | 0.667 | 0.788 | 0.784 | 0.784 | 0.78 | 0.787
Max: | 14.234 | 14.242 | 0.8 | 0.793 | 0.785 | 0.796 | 0.793 | 0.793 | 0.792 | 0.796
Check Data: | G | G | G | G | Out of Spec | G | G | G | G | G
Mode: DRL -40°C±5.0°C 16.0V
Limits: Vin 16.0±0.5V Iin 0.618 to 0.755 A
TP: | VSense 1 B2 | VSense 2 B2 | TP1: Aux VV1 | TP2: Aux VV2 | TP3: Aux VV3 | TP4: Aux VV4 | TP5: Aux VV5 | TP6: Aux VV6 | TP7: Aux VV7 | TP10: Aux VV8
Min: | 16.072 | 16.078 | 0.696 | 0.691 | 0.587 | 0.694 | 0.689 | 0.69 | 0.685 | 0.694
Max: | 16.104 | 16.112 | 0.706 | 0.696 | 0.689 | 0.7 | 0.695 | 0.695 | 0.692 | 0.699
Check Data: | G | G | G | G | Out of Spec | G | G | G | G | G
Test: Example Project - Powered Thermal Cycle
Mode: PARK -40°C±5.0°C 9.0V
Limits: Vin 9.0±0.5V Iin 0.459 to 0.561 A
TP: | VSense 1 B3 | VSense 2 B3 | TP1: Aux VV1 | TP2: Aux VV2 | TP3: Aux VV3 | TP4: Aux VV4 | TP5: Aux VV5 | TP6: Aux VV6 | TP7: Aux VV7 | TP10: Aux VV8
Min: | 9.277 | 9.3 | 0.482 | 0.479 | 0.451 | 0.481 | 0.491 | 0.501 | 0.489 | 0.484
Max: | 9.512 | 9.528 | 0.497 | 0.493 | 0.487 | 0.495 | 0.51 | 0.526 | 0.52 | 0.499
Check Data: | Out of Spec | Out of Spec | G | G | Out of Spec | G | G | G | G | G
Mode: PARK -40°C±5.0°C 14.1V
Limits: Vin 14.1±0.5V Iin 0.28 to 0.342 A
TP: | VSense 1 B3 | VSense 2 B3 | TP1: Aux VV1 | TP2: Aux VV2 | TP3: Aux VV3 | TP4: Aux VV4 | TP5: Aux VV5 | TP6: Aux VV6 | TP7: Aux VV7 | TP10: Aux VV8
Min: | 14.327 | 14.341 | 0.304 | 0.3 | 0.285 | 0.3 | 0.307 | 0.308 | 0.302 | 0.304
Max: | 14.477 | 14.486 | 0.309 | 0.304 | 0.301 | 0.304 | 0.313 | 0.318 | 0.306 | 0.308
Check Data: | G | G | G | G | G | G | G | G | G | G
Mode: PARK -40°C±5.0°C 16.0V
Limits: Vin 16.0±0.5V Iin 0.247 to 0.302 A
TP: | VSense 1 B3 | VSense 2 B3 | TP1: Aux VV1 | TP2: Aux VV2 | TP3: Aux VV3 | TP4: Aux VV4 | TP5: Aux VV5 | TP6: Aux VV6 | TP7: Aux VV7 | TP10: Aux VV8
Min: | 16.212 | 16.224 | 0.271 | 0.267 | 0.255 | 0.268 | 0.273 | 0.274 | 0.268 | 0.271
Max: | 16.322 | 16.33 | 0.275 | 0.27 | 0.268 | 0.271 | 0.277 | 0.283 | 0.272 | 0.274
Check Data: | G | G | G | G | G | G | G | G | G | G
Test: Example Project - Powered Thermal Cycle
Mode: TURN -40°C±5.0°C 9.0V
Limits: Vin 9.0±0.5V Iin 1.571 to 1.92 A
TP: | VSense 1 B5 | VSense 2 B5 | TP1: Aux VV1 | TP2: Aux VV2 | TP3: Aux VV3 | TP4: Aux VV4 | TP5: Aux VV5 | TP6: Aux VV6 | TP7: Aux VV7 | TP10: Aux VV8
Min: | 9.453 | 9.517 | 1.718 | 1.594 | 1.77 | 1.612 | 1.554 | 1.652 | 1.777 | 1.69
Max: | 9.488 | 9.546 | 1.732 | 1.61 | 1.782 | 1.698 | 1.563 | 1.706 | 1.862 | 1.703
Check Data: | G | Out of Spec | G | G | G | G | Out of Spec | G | G | G
Mode: TURN -40°C±5.0°C 14.1V
Limits: Vin 14.1±0.5V Iin 0.94 to 1.148 A
TP: | VSense 1 B5 | VSense 2 B5 | TP1: Aux VV1 | TP2: Aux VV2 | TP3: Aux VV3 | TP4: Aux VV4 | TP5: Aux VV5 | TP6: Aux VV6 | TP7: Aux VV7 | TP10: Aux VV8
Min: | 14.266 | 14.303 | 1.082 | 1.006 | 1.104 | 1.011 | 0.979 | 1.02 | 1.102 | 1.073
Max: | 14.289 | 14.322 | 1.092 | 1.011 | 1.109 | 1.024 | 0.984 | 1.027 | 1.119 | 1.078
Check Data: | G | G | G | G | G | G | G | G | G | G
Mode: TURN -40°C±5.0°C 16.0V
Limits: Vin 16.0±0.5V Iin 0.824 to 1.007 A
TP: | VSense 1 B5 | VSense 2 B5 | TP1: Aux VV1 | TP2: Aux VV2 | TP3: Aux VV3 | TP4: Aux VV4 | TP5: Aux VV5 | TP6: Aux VV6 | TP7: Aux VV7 | TP10: Aux VV8
Min: | 16.114 | 16.148 | 0.951 | 0.886 | 0.972 | 0.891 | 0.862 | 0.898 | 0.97 | 0.946
Max: | 16.129 | 16.158 | 0.964 | 0.89 | 0.976 | 0.952 | 0.866 | 0.901 | 0.976 | 0.951
Check Data: | G | G | G | G | G | G | G | G | G | G
Test: Example Project - Powered Thermal Cycle
Mode: DRLTURN -40°C±5.0°C 9.0V
Limits: Vin 9.0±0.5V Iin 2.58 to 3.154 A
TP: | VSense 1 B2 | VSense 2 B2 | VSense 1 B5 | VSense 2 B5 | TP1: Aux VV1 | TP2: Aux VV2 | TP3: Aux VV3 | TP4: Aux VV4 | TP5: Aux VV5 | TP6: Aux VV6 | TP7: Aux VV7 | TP10: Aux VV8
Min: | 8.805 | 8.847 | 9.607 | 9.627 | 2.928 | 2.844 | 2.831 | 2.876 | 2.825 | 2.985 | 3.046 | 2.908
Max: | 8.923 | 8.966 | 9.688 | 9.703 | 2.983 | 2.917 | 3.081 | 3.013 | 2.879 | 3.099 | 3.294 | 2.954
Check Data: | G | G | Out of Spec | Out of Spec | G | G | G | G | G | G | Out of Spec | G
Mode: DRLTURN -40°C±5.0°C 14.1V
Limits: Vin 14.1±0.5V Iin 1.583 to 1.934 A
TP: | VSense 1 B2 | VSense 2 B2 | VSense 1 B5 | VSense 2 B5 | TP1: Aux VV1 | TP2: Aux VV2 | TP3: Aux VV3 | TP4: Aux VV4 | TP5: Aux VV5 | TP6: Aux VV6 | TP7: Aux VV7 | TP10: Aux VV8
Min: | 13.948 | 13.969 | 14.477 | 14.478 | 1.805 | 1.728 | 1.719 | 1.744 | 1.716 | 1.76 | 1.828 | 1.796
Max: | 14.038 | 14.057 | 14.5 | 14.503 | 1.835 | 1.752 | 1.847 | 1.771 | 1.733 | 1.778 | 1.867 | 1.815
Check Data: | G | G | G | G | G | G | G | G | G | G | G | G
Mode: DRLTURN -40°C±5.0°C 16.0V
Limits: Vin 16.0±0.5V Iin 1.392 to 1.701 A
TP: | VSense 1 B2 | VSense 2 B2 | VSense 1 B5 | VSense 2 B5 | TP1: Aux VV1 | TP2: Aux VV2 | TP3: Aux VV3 | TP4: Aux VV4 | TP5: Aux VV5 | TP6: Aux VV6 | TP7: Aux VV7 | TP10: Aux VV8
Min: | 15.886 | 15.904 | 16.3 | 16.3 | 1.587 | 1.521 | 1.511 | 1.531 | 1.505 | 1.54 | 1.605 | 1.582
Max: | 15.947 | 15.965 | 16.309 | 16.319 | 1.61 | 1.533 | 1.616 | 1.576 | 1.517 | 1.552 | 1.621 | 1.595
Check Data: | G | G | G | G | G | G | G | G | G | G | G | G
Test: Example Project - Powered Thermal Cycle
Mode: PARKTURN -40°C±5.0°C 9.0V
Limits: Vin 9.0±0.5V Iin 1.972 to 2.411 A
TP: | VSense 1 B3 | VSense 2 B3 | VSense 1 B5 | VSense 2 B5 | TP1: Aux VV1 | TP2: Aux VV2 | TP3: Aux VV3 | TP4: Aux VV4 | TP5: Aux VV5 | TP6: Aux VV6 | TP7: Aux VV7 | TP10: Aux VV8
Min: | 9.194 | 9.237 | 9.348 | 9.409 | 2.195 | 2.077 | 2.231 | 2.104 | 2.052 | 2.182 | 2.291 | 2.168
Max: | 9.337 | 9.379 | 9.456 | 9.506 | 2.226 | 2.118 | 2.288 | 2.263 | 2.081 | 2.243 | 2.408 | 2.194
Check Data: | G | G | G | Out of Spec | G | G | G | G | G | G | G | G
Mode: PARKTURN -40°C±5.0°C 14.1V
Limits: Vin 14.1±0.5V Iin 1.19 to 1.454 A
TP: | VSense 1 B3 | VSense 2 B3 | VSense 1 B5 | VSense 2 B5 | TP1: Aux VV1 | TP2: Aux VV2 | TP3: Aux VV3 | TP4: Aux VV4 | TP5: Aux VV5 | TP6: Aux VV6 | TP7: Aux VV7 | TP10: Aux VV8
Min: | 14.213 | 14.244 | 14.278 | 14.303 | 1.354 | 1.276 | 1.359 | 1.283 | 1.256 | 1.303 | 1.377 | 1.347
Max: | 14.299 | 14.331 | 14.337 | 14.357 | 1.368 | 1.285 | 1.383 | 1.296 | 1.266 | 1.315 | 1.394 | 1.355
Check Data: | G | G | G | G | G | G | G | G | G | G | G | G
Mode: PARKTURN -40°C±5.0°C 16.0V
Limits: Vin 16.0±0.5V Iin 1.043 to 1.275 A
TP: | VSense 1 B3 | VSense 2 B3 | VSense 1 B5 | VSense 2 B5 | TP1: Aux VV1 | TP2: Aux VV2 | TP3: Aux VV3 | TP4: Aux VV4 | TP5: Aux VV5 | TP6: Aux VV6 | TP7: Aux VV7 | TP10: Aux VV8
Min: | 16.089 | 16.119 | 16.133 | 16.154 | 1.19 | 1.121 | 1.195 | 1.129 | 1.106 | 1.143 | 1.209 | 1.186
Max: | 16.142 | 16.168 | 16.175 | 16.192 | 1.203 | 1.13 | 1.212 | 1.163 | 1.112 | 1.155 | 1.217 | 1.192
Check Data: | G | G | G | G | G | G | G | G | G | G | G | G
Test: Example Project - Powered Thermal Cycle
Mode: OUTAGE ON -40°C±5.0 9.0V
Limits: Voltage 7.7 to 20 V
TP: | TP1: Aux VV1 | TP2: Aux VV2 | TP3: Aux VV3 | TP4: Aux VV4 | TP5: Aux VV5 | TP6: Aux VV6 | TP7: Aux VV7 | TP10: Aux VV8
Min: | -0.001 | 9.529 | 9.485 | 9.466 | 9.495 | 9.41 | 9.384 | 9.53
Max: | 0.001 | 9.915 | 9.901 | 9.901 | 9.855 | 9.81 | 9.869 | 9.923
Check Data: | Out of Spec | G | G | G | G | G | G | G
Mode: OUTAGE ON -40°C±5.0 14.1V
Limits: Voltage 12.8 to 20 V
TP: | TP1: Aux VV1 | TP2: Aux VV2 | TP3: Aux VV3 | TP4: Aux VV4 | TP5: Aux VV5 | TP6: Aux VV6 | TP7: Aux VV7 | TP10: Aux VV8
Min: | -0.001 | 14.353 | 14.315 | 14.299 | 14.33 | 14.273 | 14.276 | 14.348
Max: | 0.001 | 14.64 | 14.64 | 14.635 | 14.637 | 14.636 | 14.638 | 14.641
Check Data: | Out of Spec | G | G | G | G | G | G | G
Mode: OUTAGE ON -40°C±5.0 16.0V
Limits: Voltage 14.7 to 20 V
TP: | TP1: Aux VV1 | TP2: Aux VV2 | TP3: Aux VV3 | TP4: Aux VV4 | TP5: Aux VV5 | TP6: Aux VV6 | TP7: Aux VV7 | TP10: Aux VV8
Min: | -0.001 | 16.185 | 16.156 | 16.123 | 16.167 | 16.123 | 16.118 | 16.183
Max: | 0.001 | 16.439 | 16.438 | 16.424 | 16.436 | 16.437 | 16.437 | 16.439
Check Data: | Out of Spec | G | G | G | G | G | G | G
Test: Example Project - Powered Thermal Cycle
Mode: OUTAGE OFF -40°C±5.0 (all voltages)
Limits: Voltage -0.3 to 0.3 V
TP: | TP1: Aux VV1 | TP2: Aux VV2 | TP3: Aux VV3 | TP4: Aux VV4 | TP5: Aux VV5 | TP6: Aux VV6 | TP7: Aux VV7 | TP10: Aux VV8
Min: | -0.001 | -0.003 | -0.004 | -0.003 | -0.003 | -0.004 | -0.004 | -0.002
Max: | 0.001 | 0.003 | 0.003 | 0.003 | 0.003 | 0.004 | 0.004 | 0.003
Check Data: | G | G | G | G | G | G | G | G

## 85C
Test: Example Project - Powered Thermal Cycle
Mode: DRL 85°C±5.0°C 9.0V
Limits: Vin 9.0±0.5V Iin 1.083 to 1.324 A
TP: | VSense 1 B2 | VSense 2 B2 | TP1: Aux VV1 | TP2: Aux VV2 | TP3: Aux VV3 | TP4: Aux VV4 | TP5: Aux VV5 | TP6: Aux VV6 | TP7: Aux VV7 | TP10: Aux VV8
Min: | 9.06 | 9.077 | 1.186 | 1.221 | 1.046 | 1.214 | 1.25 | 1.244 | 1.239 | 1.22
Max: | 9.132 | 9.152 | 1.236 | 1.237 | 1.232 | 1.255 | 1.266 | 1.297 | 1.275 | 1.234
Check Data: | G | G | G | G | Out of Spec | G | G | G | G | G
Mode: DRL 85°C±5.0°C 14.1V
Limits: Vin 14.1±0.5V Iin 0.693 to 0.847 A
TP: | VSense 1 B2 | VSense 2 B2 | TP1: Aux VV1 | TP2: Aux VV2 | TP3: Aux VV3 | TP4: Aux VV4 | TP5: Aux VV5 | TP6: Aux VV6 | TP7: Aux VV7 | TP10: Aux VV8
Min: | 14.16 | 14.171 | 0.755 | 0.77 | 0.658 | 0.762 | 0.776 | 0.776 | 0.775 | 0.773
Max: | 14.224 | 14.237 | 0.79 | 0.778 | 0.775 | 0.784 | 0.784 | 0.794 | 0.785 | 0.781
Check Data: | G | G | G | G | Out of Spec | G | G | G | G | G
Mode: DRL 85°C±5.0°C 16.0V
Limits: Vin 16.0±0.5V Iin 0.61 to 0.745 A
TP: | VSense 1 B2 | VSense 2 B2 | TP1: Aux VV1 | TP2: Aux VV2 | TP3: Aux VV3 | TP4: Aux VV4 | TP5: Aux VV5 | TP6: Aux VV6 | TP7: Aux VV7 | TP10: Aux VV8
Min: | 16.052 | 16.06 | 0.663 | 0.675 | 0.58 | 0.667 | 0.679 | 0.68 | 0.678 | 0.678
Max: | 16.117 | 16.128 | 0.695 | 0.683 | 0.678 | 0.688 | 0.685 | 0.687 | 0.685 | 0.686
Check Data: | G | G | G | G | Out of Spec | G | G | G | G | G
Test: Example Project - Powered Thermal Cycle
Mode: PARK 85°C±5.0°C 9.0V
Limits: Vin 9.0±0.5V Iin 0.447 to 0.546 A
TP: | VSense 1 B3 | VSense 2 B3 | TP1: Aux VV1 | TP2: Aux VV2 | TP3: Aux VV3 | TP4: Aux VV4 | TP5: Aux VV5 | TP6: Aux VV6 | TP7: Aux VV7 | TP10: Aux VV8
Min: | 9.247 | 9.274 | 0.479 | 0.445 | 0.441 | 0.478 | 0.492 | 0.491 | 0.466 | 0.451
Max: | 9.495 | 9.511 | 0.498 | 0.491 | 0.487 | 0.497 | 0.518 | 0.534 | 0.529 | 0.498
Check Data: | G | Out of Spec | G | Out of Spec | Out of Spec | G | G | G | G | G
Mode: PARK 85°C±5.0°C 14.1V
Limits: Vin 14.1±0.5V Iin 0.27 to 0.33 A
TP: | VSense 1 B3 | VSense 2 B3 | TP1: Aux VV1 | TP2: Aux VV2 | TP3: Aux VV3 | TP4: Aux VV4 | TP5: Aux VV5 | TP6: Aux VV6 | TP7: Aux VV7 | TP10: Aux VV8
Min: | 14.322 | 14.34 | 0.297 | 0.292 | 0.278 | 0.296 | 0.301 | 0.301 | 0.296 | 0.297
Max: | 14.489 | 14.5 | 0.303 | 0.298 | 0.296 | 0.301 | 0.307 | 0.313 | 0.302 | 0.303
Check Data: | G | G | G | G | G | G | G | G | G | G
Mode: PARK 85°C±5.0°C 16.0V
Limits: Vin 16.0±0.5V Iin 0.239 to 0.292 A
TP: | VSense 1 B3 | VSense 2 B3 | TP1: Aux VV1 | TP2: Aux VV2 | TP3: Aux VV3 | TP4: Aux VV4 | TP5: Aux VV5 | TP6: Aux VV6 | TP7: Aux VV7 | TP10: Aux VV8
Min: | 16.216 | 16.23 | 0.264 | 0.26 | 0.248 | 0.263 | 0.267 | 0.267 | 0.262 | 0.264
Max: | 16.348 | 16.36 | 0.269 | 0.264 | 0.262 | 0.267 | 0.272 | 0.276 | 0.267 | 0.268
Check Data: | G | G | G | G | G | G | G | G | G | G
Test: Example Project - Powered Thermal Cycle
Mode: TURN 85°C±5.0°C 9.0V
Limits: Vin 9.0±0.5V Iin 1.462 to 1.787 A
TP: | VSense 1 B5 | VSense 2 B5 | TP1: Aux VV1 | TP2: Aux VV2 | TP3: Aux VV3 | TP4: Aux VV4 | TP5: Aux VV5 | TP6: Aux VV6 | TP7: Aux VV7 | TP10: Aux VV8
Min: | 9.424 | 9.5 | 1.617 | 1.459 | 1.632 | 1.514 | 1.471 | 1.511 | 1.654 | 1.582
Max: | 9.457 | 9.524 | 1.627 | 1.468 | 1.642 | 1.654 | 1.477 | 1.588 | 1.72 | 1.593
Check Data: | G | Out of Spec | G | Out of Spec | G | G | G | G | G | G
Mode: TURN 85°C±5.0°C 14.1V
Limits: Vin 14.1±0.5V Iin 0.877 to 1.072 A
TP: | VSense 1 B5 | VSense 2 B5 | TP1: Aux VV1 | TP2: Aux VV2 | TP3: Aux VV3 | TP4: Aux VV4 | TP5: Aux VV5 | TP6: Aux VV6 | TP7: Aux VV7 | TP10: Aux VV8
Min: | 14.242 | 14.293 | 1.019 | 0.922 | 1.02 | 0.946 | 0.92 | 0.937 | 1.024 | 1
Max: | 14.264 | 14.306 | 1.028 | 0.927 | 1.024 | 1.008 | 0.923 | 0.962 | 1.042 | 1.005
Check Data: | G | G | G | G | G | G | G | G | G | G
Mode: TURN 85°C±5.0°C 16.0V
Limits: Vin 16.0±0.5V Iin 0.77 to 0.941 A
TP: | VSense 1 B5 | VSense 2 B5 | TP1: Aux VV1 | TP2: Aux VV2 | TP3: Aux VV3 | TP4: Aux VV4 | TP5: Aux VV5 | TP6: Aux VV6 | TP7: Aux VV7 | TP10: Aux VV8
Min: | 16.095 | 16.138 | 0.9 | 0.813 | 0.898 | 0.833 | 0.809 | 0.827 | 0.9 | 0.882
Max: | 16.12 | 16.157 | 0.909 | 0.817 | 0.903 | 0.885 | 0.812 | 0.833 | 0.908 | 0.886
Check Data: | G | G | G | G | G | G | G | G | G | G
Test: Example Project - Powered Thermal Cycle
Mode: DRLTURN 85°C±5.0°C 9.0V
Limits: Vin 9.0±0.5V Iin 2.527 to 3.089 A
TP: | VSense 1 B2 | VSense 2 B2 | VSense 1 B5 | VSense 2 B5 | TP1: Aux VV1 | TP2: Aux VV2 | TP3: Aux VV3 | TP4: Aux VV4 | TP5: Aux VV5 | TP6: Aux VV6 | TP7: Aux VV7 | TP10: Aux VV8
Min: | 8.839 | 8.888 | 9.469 | 9.504 | 2.868 | 2.757 | 2.738 | 2.852 | 2.847 | 2.9 | 3.019 | 2.852
Max: | 8.931 | 8.976 | 9.524 | 9.564 | 2.94 | 2.812 | 2.988 | 3.024 | 2.885 | 3.069 | 3.226 | 2.892
Check Data: | G | G | Out of Spec | Out of Spec | G | G | G | G | G | G | Out of Spec | G
Mode: DRLTURN 85°C±5.0°C 14.1V
Limits: Vin 14.1±0.5V Iin 1.528 to 1.867 A
TP: | VSense 1 B2 | VSense 2 B2 | VSense 1 B5 | VSense 2 B5 | TP1: Aux VV1 | TP2: Aux VV2 | TP3: Aux VV3 | TP4: Aux VV4 | TP5: Aux VV5 | TP6: Aux VV6 | TP7: Aux VV7 | TP10: Aux VV8
Min: | 13.957 | 13.989 | 14.43 | 14.437 | 1.748 | 1.656 | 1.647 | 1.688 | 1.669 | 1.69 | 1.772 | 1.734
Max: | 14.03 | 14.06 | 14.464 | 14.472 | 1.782 | 1.678 | 1.771 | 1.764 | 1.684 | 1.734 | 1.816 | 1.75
Check Data: | G | G | G | G | G | G | G | G | G | G | G | G
Mode: DRLTURN 85°C±5.0°C 16.0V
Limits: Vin 16.0±0.5V Iin 1.356 to 1.657 A
TP: | VSense 1 B2 | VSense 2 B2 | VSense 1 B5 | VSense 2 B5 | TP1: Aux VV1 | TP2: Aux VV2 | TP3: Aux VV3 | TP4: Aux VV4 | TP5: Aux VV5 | TP6: Aux VV6 | TP7: Aux VV7 | TP10: Aux VV8
Min: | 15.864 | 15.896 | 16.282 | 16.285 | 1.539 | 1.453 | 1.445 | 1.481 | 1.463 | 1.48 | 1.551 | 1.523
Max: | 15.94 | 15.967 | 16.309 | 16.316 | 1.57 | 1.468 | 1.55 | 1.537 | 1.473 | 1.502 | 1.581 | 1.537
Check Data: | G | G | G | G | G | G | G | G | G | G | G | G
Test: Example Project - Powered Thermal Cycle
Mode: PARKTURN 85°C±5.0°C 9.0V
Limits: Vin 9.0±0.5V Iin 1.866 to 2.28 A
TP: | VSense 1 B3 | VSense 2 B3 | VSense 1 B5 | VSense 2 B5 | TP1: Aux VV1 | TP2: Aux VV2 | TP3: Aux VV3 | TP4: Aux VV4 | TP5: Aux VV5 | TP6: Aux VV6 | TP7: Aux VV7 | TP10: Aux VV8
Min: | 9.155 | 9.193 | 9.328 | 9.401 | 2.104 | 1.953 | 2.095 | 2.023 | 1.991 | 2.043 | 2.18 | 2.068
Max: | 9.303 | 9.346 | 9.441 | 9.497 | 2.134 | 1.982 | 2.157 | 2.168 | 2.023 | 2.147 | 2.311 | 2.096
Check Data: | G | G | G | G | G | G | G | G | G | G | Out of Spec | G
Mode: PARKTURN 85°C±5.0°C 14.1V
Limits: Vin 14.1±0.5V Iin 1.118 to 1.366 A
TP: | VSense 1 B3 | VSense 2 B3 | VSense 1 B5 | VSense 2 B5 | TP1: Aux VV1 | TP2: Aux VV2 | TP3: Aux VV3 | TP4: Aux VV4 | TP5: Aux VV5 | TP6: Aux VV6 | TP7: Aux VV7 | TP10: Aux VV8
Min: | 14.2 | 14.231 | 14.263 | 14.3 | 1.288 | 1.189 | 1.271 | 1.216 | 1.195 | 1.215 | 1.298 | 1.27
Max: | 14.293 | 14.325 | 14.322 | 14.353 | 1.302 | 1.197 | 1.293 | 1.284 | 1.203 | 1.24 | 1.323 | 1.278
Check Data: | G | G | G | G | G | G | G | G | G | G | G | G
Mode: PARKTURN 85°C±5.0°C 16.0V
Limits: Vin 16.0±0.5V Iin 0.981 to 1.2 A
TP: | VSense 1 B3 | VSense 2 B3 | VSense 1 B5 | VSense 2 B5 | TP1: Aux VV1 | TP2: Aux VV2 | TP3: Aux VV3 | TP4: Aux VV4 | TP5: Aux VV5 | TP6: Aux VV6 | TP7: Aux VV7 | TP10: Aux VV8
Min: | 16.092 | 16.117 | 16.133 | 16.165 | 1.134 | 1.046 | 1.117 | 1.069 | 1.05 | 1.069 | 1.138 | 1.118
Max: | 16.166 | 16.193 | 16.18 | 16.204 | 1.146 | 1.053 | 1.133 | 1.118 | 1.056 | 1.086 | 1.152 | 1.124
Check Data: | G | G | G | G | G | G | G | G | G | G | G | G
Test: Example Project - Powered Thermal Cycle
Mode: OUTAGE ON 85°C±5.0 9.0V
Limits: Voltage 7.7 to 20 V
TP: | TP1: Aux VV1 | TP2: Aux VV2 | TP3: Aux VV3 | TP4: Aux VV4 | TP5: Aux VV5 | TP6: Aux VV6 | TP7: Aux VV7 | TP10: Aux VV8
Min: | 9.407 | 9.515 | 9.482 | 9.436 | 9.439 | 9.387 | 9.352 | 9.49
Max: | 9.712 | 9.777 | 9.769 | 9.703 | 9.642 | 9.654 | 9.704 | 9.766
Check Data: | G | G | G | G | G | G | G | G
Mode: OUTAGE ON 85°C±5.0 14.1V
Limits: Voltage 12.8 to 20 V
TP: | TP1: Aux VV1 | TP2: Aux VV2 | TP3: Aux VV3 | TP4: Aux VV4 | TP5: Aux VV5 | TP6: Aux VV6 | TP7: Aux VV7 | TP10: Aux VV8
Min: | 14.215 | 14.338 | 14.307 | 14.247 | 14.287 | 14.237 | 14.244 | 14.312
Max: | 14.552 | 14.61 | 14.605 | 14.584 | 14.559 | 14.563 | 14.582 | 14.604
Check Data: | G | G | G | G | G | G | G | G
Mode: OUTAGE ON 85°C±5.0 16.0V
Limits: Voltage 14.7 to 20 V
TP: | TP1: Aux VV1 | TP2: Aux VV2 | TP3: Aux VV3 | TP4: Aux VV4 | TP5: Aux VV5 | TP6: Aux VV6 | TP7: Aux VV7 | TP10: Aux VV8
Min: | 16.068 | 16.173 | 16.145 | 16.106 | 16.125 | 16.096 | 16.096 | 16.149
Max: | 16.379 | 16.431 | 16.429 | 16.414 | 16.398 | 16.407 | 16.417 | 16.427
Check Data: | G | G | G | G | G | G | G | G
Test: Example Project - Powered Thermal Cycle
Mode: OUTAGE OFF 85°C±5.0 (all voltages)
Limits: Voltage -0.3 to 0.3 V
TP: | TP1: Aux VV1 | TP2: Aux VV2 | TP3: Aux VV3 | TP4: Aux VV4 | TP5: Aux VV5 | TP6: Aux VV6 | TP7: Aux VV7 | TP10: Aux VV8
Min: | -0.002 | -0.003 | -0.003 | -0.003 | -0.003 | -0.004 | -0.004 | -0.002
Max: | 0.003 | 0.004 | 0.003 | 0.003 | 0.004 | 0.004 | 0.005 | 0.003
Check Data: | G | G | G | G | G | G | G | G

## user-inputs
Test Name: | Example Project - Powered Thermal Cycle
Data Folder: | //chfile1/ecs_landrive/Automotive_Lighting/LED/P552 MCA Headlamp/P552 MCA Aux/ADVPR/Cap change LDM & Nomex connector validation/Vendor val reboot/final reboot/altered 10 days/Raw Data
Limits File: | //chfile1/ecs_landrive/Automotive_Lighting/LED/P552 MCA Headlamp/P552 MCA Aux/ADVPR/Cap change LDM & Nomex connector validation/P552 MCA Aux LBHB LIMITS.xlsx
Selected Temperatures: | -40 85
Selected Boards: | B2 B3 B5 B6
Limit Analysis: | True
Multimode: | True
Temp Tolerance: | 5.0
Voltage Tolerance: | 0.5